## Check
	no. blades	21	at the tip edge	periph speed	273.3185608623	m/s: speed at inlet tip
	slip factor	0.9057522204	ratio of actual speed to tip speed	root speed	136.6592804312	m/s: speed at inlet root
	rpm	290	/sec	alpha tip	27.195395294	deg: incidence at tip
	d1	0.15	m: diam to root – actually radius?	alpha root	45.7814648047	deg: incidence at root
	d2	0.3	m: diam to tip – actually radius?	Cr2	142.3822391196	(assume Cr2 = Ca1)
	do	0.5	m: overall diam	Cw2	412.5981556258	m/s: effective tip speed?
	p01	1.1	bar: inlet stagnation pressure	C2^2/2Cp	94.3118515062	K: ? factor of 10 in here somewhere for ?
	U	455.5309347705	m/s: ideal tip speed	Loss split	0.5	-: loss fraction from impeller
	Cw2	412.5981556258	m/s: actual tip speed	Loss	0.11	-: impeller loss
	T03-T01	193.5339331262	K: temperature equivalent of work done	effective comprn	0.89	-: ?
	psi	1.04	power input factor (2 is a guess, good would be 1.04)	p02/p01	4.9580738299	-: pressure ratio
	nc	0.78	isentropic efficiency	T02	488.5339331262	K
	T01	295	K: inlet stagnation temperature	T2	394.22208162	K
	gamma	1.403	ratio of specific heats, 1.4ish for dry cold air	p2/p02	0.4739094549	-
	y-(y-1)	3.4813895782	-: probably	p2/p01	2.3496780662	-
	p03/p01	4.2150871441	-: pressure ratio ?	p2	2.5846458728	bar
	m	9	kg/s: inlet mass flow	rho2	2.2844318389	kg/m^3
	cp	1.01	kJ/(kg K): specific heat of air	A outflow	0.0276699571	m^2
	input power reqd	1759.2234521173	kW?: (says kW in book)	Depth	0.0176152418	m
	A1	0.053014376	m^2: annular intake area	Depth	17.6152418216	mm
	rho1	1.299238174	kg/m^3: density (approx)
Iterate	Ca1	130.665243703	m/s: inlet velocity?
Iterate	C1^2/2cp	8.4521811445	K: equiv dyn. temp
Iterate	T1	286.5478188555	K: temperature?
Iterate	p1	0.9941237715	bar: pressure?
Iterate	rho1	1.2088194939	kg/m^3: density (approx)
Iterate	Ca1	140.4388938863	m/s: inlet velocity?
Iterate	C1^2/2cp	9.7639024337	K: equiv dyn. temp
Iterate	T1	285.2360975663	K: temperature?
Iterate	p1	0.978370544	bar: pressure?
Iterate	rho1	1.1951350577	kg/m^3: density (approx)
Iterate	Ca1	142.0469356495	m/s: inlet velocity?
Iterate	C1^2/2cp	9.9887781819	K: equiv dyn. temp
Iterate	T1	285.0112218181	K: temperature?
Iterate	p1	0.9756878614	bar: pressure?
Iterate	rho1	1.1927983928	kg/m^3: density (approx)
Iterate	Ca1	142.3252023572	m/s: inlet velocity?
Iterate	C1^2/2cp	10.0279520921	K: equiv dyn. temp
Iterate	T1	284.9720479079	K: temperature?
Iterate	p1	0.9752210683	bar: pressure?
Iterate	rho1	1.1923916192	kg/m^3: density (approx)
Iterate	Ca1	142.3737553096	m/s: inlet velocity?
Iterate	C1^2/2cp	10.034795149	K: equiv dyn. temp
Iterate	T1	284.965204851	K: temperature?
Iterate	p1	0.9751395433	bar: pressure?
Iterate	rho1	1.1923205709	kg/m^3: density (approx)
Iterate	Ca1	142.3822391196	m/s: inlet velocity?

## MyCompressor
	no. blades	11	at the tip edge	periph speed	1.0629055145	m/s: speed at inlet tip
	slip factor	0.8200724207	ratio of actual speed to tip speed	root speed	0.1518436449	m/s: speed at inlet root
	rpm	4.8333333333	/sec	alpha tip	87.268870765	deg: incidence at tip
	d1	0.01	m: diam to root – actually radius?	alpha root	89.6095489529	deg: incidence at root
	d2	0.07	m: diam to tip – actually radius?	Cr2	22.2817679635	(assume Cr2 = Ca1)
	do	0.07	m: overall diam	Cw2	0.8716594983	m/s: effective tip speed?
	p01	1.01	bar: inlet stagnation pressure	C2^2/2Cp	0.2461569178	K: ? factor of 10 in here somewhere for ?
	U	1.0629055145	m/s: ideal tip speed	Loss split	0.5	-: loss fraction from impeller
	Cw2	0.8716594983	m/s: actual tip speed	Loss	0.11	-: impeller loss
	T03-T01	0.0009540112	K: temperature equivalent of work done	effective comprn	0.89	-: ?
	psi	1.04	power input factor (2 is a guess, good would be 1.04)	p02/p01	1.0000100202	-: pressure ratio
	nc	0.78	isentropic efficiency	T02	295.0009540112	K
	T01	295	K: inlet stagnation temperature	T2	294.7547970935	K
	gamma	1.403	ratio of specific heats, 1.4ish for dry cold air	p2/p02	0.9970980389	-
	y-(y-1)	3.4813895782	-: probably	p2/p01	0.99710803	-
	p03/p01	1.0000087817	-: pressure ratio ?	p2	1.0070791103	bar
	m	0.1	kg/s: inlet mass flow	rho2	1.1904764508	kg/m^3
	cp	1.01	kJ/(kg K): specific heat of air	A outflow	0.0037698975	m^2
	input power reqd	9.63551354949252E-005	kW?: (says kW in book)	Depth	0.017142795	m
	A1	0.0037699112	m^2: annular intake area	Depth	17.1427949758	mm
	rho1	1.1929368688	kg/m^3: density (approx)
Iterate	Ca1	22.235731447	m/s: inlet velocity?
Iterate	C1^2/2cp	0.2447662143	K: equiv dyn. temp
Iterate	T1	294.7552337857	K: temperature?
Iterate	p1	1.0070855518	bar: pressure?
Iterate	rho1	1.1904823017	kg/m^3: density (approx)
Iterate	Ca1	22.2815776526	m/s: inlet velocity?
Iterate	C1^2/2cp	0.2457765855	K: equiv dyn. temp
Iterate	T1	294.7542234145	K: temperature?
Iterate	p1	1.0070735337	bar: pressure?
Iterate	rho1	1.1904721757	kg/m^3: density (approx)
Iterate	Ca1	22.281767176	m/s: inlet velocity?
Iterate	C1^2/2cp	0.2457807666	K: equiv dyn. temp
Iterate	T1	294.7542192334	K: temperature?
Iterate	p1	1.007073484	bar: pressure?
Iterate	rho1	1.1904721338	kg/m^3: density (approx)
Iterate	Ca1	22.2817679603	m/s: inlet velocity?
Iterate	C1^2/2cp	0.2457807839	K: equiv dyn. temp
Iterate	T1	294.7542192161	K: temperature?
Iterate	p1	1.0070734838	bar: pressure?
Iterate	rho1	1.1904721336	kg/m^3: density (approx)
Iterate	Ca1	22.2817679635	m/s: inlet velocity?
Iterate	C1^2/2cp	0.245780784	K: equiv dyn. temp
Iterate	T1	294.7542192161	K: temperature?
Iterate	p1	1.0070734838	bar: pressure?
Iterate	rho1	1.1904721336	kg/m^3: density (approx)
Iterate	Ca1	22.2817679635	m/s: inlet velocity?