## Sheet1
no. blades	12	at the tip edge
slip factor	0.8350663857	ratio of actual speed to tip speed
rpm	300	/min
r1	7	mm: radius to root
r2	50	mm: radius to tip
r1	0.007	m: radius to root
r2	0.05	m: radius to tip
U	1.5707963268	m/s: ideal tip speed
Cw2	1.3117192113	m/s: actual tip speed
theoretical torque	0.0655859606	Nm(?)
theoretical work	2.0604437188	W
psi	2	power input factor (2 is a guess, good would be 1.04)
input power	4.1208874377	W
cp	1.01	kJ/(kg K): specific heat of air
T02-T01	4.080086572	K: temperature equivalent of work done
nc	0.5	isentropic efficiency
T01	15	degC
gamma	1.403	ratio of specific heats, 1.4ish for dry cold air
p03/p01	1.0247780429	stagnation pressure ratio
A1	0.0077000436	m^2: annular intake area
p01	1	bar: inlet stagnation pressure
rho1	1.2092037333	kg/m^3: density (approx)
m	0.1	kg/s: inlet mass flow
Ca1	10.7400755581	m/s: inlet velocity?
C1^2/2cp	0.0571035757	K: equiv dyn. temp
T1	288.0928964243	K: temperature?
p1	0.992650242	bar: pressure?
rho1